## Stylized with Formulas
SkyView HDX System for Experiemental Aircraft
Name:
Phone:
E-mail:
Aircraft:
Installer:
Type or delete "X" to select or remove a particular group from the list. Some items are required as part of the base installation and can not be removed. Note: Options in a group can not be selected unless the group is selected. Unselected Groups will be grayed out.
QTY | Part No. | Description | Unit Cost | Ext. Cost | Weight (lbs.) | Ext. Weight
X | Basic Package: Flight Instruments, Moving Map, VFR GPS Navigator
Core Components:
Pilot Display(s) (up to 3 total displays can be installed in an airplane, 1 display is required)
| 104769-000 | SV-HDX1200 12" SkyView HDX Display Only | 5490 | -- | 3.7 | --
1 | 102864-000 | SV-HDX1100 10" SkyView HDX Display Only | 4625 | 4625 | 3.3 | 3.3
| 102865-000 | SV-HDX800 7" SkyView HDX Display Only | 3286 | -- | 2.6 | --
1 | 104071-000 | 10" Mounting Tray Kit for SV-HDX1100 & SV-HDX1200 Displays. Mounts SV-EMS-220 (plus SV-ADAHRS-200 & SV-ARINC-429 with stacking kits), SV-ADSB-472, SV-BAT-320, and SV-NET-HUB. | 140 | 140 | 0.8 | 0.8
| 104067-000 | 7" Avionics Shelf Tray for SV-HDX-800 Display. Mounts SV-BAT-320 & (one of) SV-COM or SV-XPNDR-261. | 108 | -- | 0.8 | --
1 | 101231-000 | SkyView Display Harness (1 per display) | 141 | 141 | 0.5 | 0.5
1 | 101265-000 | SV-BAT-320 Backup Battery (1 battery powers 1 display) | 258 | 258 | 0.8 | 0.8
Primary SkyView HDX System Components:
1 | 101293-000 | ADAHRS - Primary Module (Includes OAT) | 1547 | 1547 | 0.6 | 0.6
1 | 102388-000 | Remote Magnetometer for SkyView | 194 | 194 | 0.5 | 0.5
1 | 102749-000 | SV-GPS-2020 GPS Antenna/Receiver Module (meets FAA 2020 ADS-B Out requirements) | 963 | 963 | 0.5 | 0.5
| 101242-000 | SV-GPS-250 GPS Antenna/Receiver Module | 269 | -- | 0.5 | --
Backup Flight Instruments
| 103961-000 | D30 Instrument | 2095 | -- | 0.9 | --
| 104749-000 | Standby EFIS Power Harness for D30 | 37.8 | -- | 0.1 | --
| 104243-000 | Internal Backup Battery for D30 | 237 | -- | 0.2 | --
HDX Accessories
1 | 104571-000 | Wi-Fi Adapter for SkyView (USB) (1 per display) | 43.1 | 43.1 | 0.1 | 0.1
| 102211-000 | Video Input Adapter | 227 | -- | 0.2 | --
| 102801-000 | SkyView Dimmer Module | 103 | -- | 0.1 | --
| 102542-000 | Panel Module Faceplate Blank | 32.6 | -- | 0.1 | --
| 101582-000 | SV-ETHERNET-3CC Ethernet Cable - Low Smoke Zero Halogen, Aircraft Grade, 3’ long | 32.6 | -- | 0.1 | --
| 103066-012 | USB Port - Panel-Mount - 12" length (1 per display) | 55 | -- | 0.1 | --
1 | 103066-024 | USB Port - Panel-Mount - 24" length (1 per display) | 55 | 55 | 0.1 | 0.1
| 103306-036 | USB Port - Panel-Mount - 36" length (1 per display) | 55 | -- | 0.1 | --
|  |  | Kit Subtotal | 7966.1 |  | 7.2
X | ADS-B Out
SELECT - Optional Components:
1 | 101409-000 | SV-XPNDR-261 Class 1 Mode S Transponder (ADS-B Out) | 2585 | 2585 | 0.8 | 0.8
| 101410-000 | SV-XPNDR-262 Class 2 Mode S Transponder (For non-US use only) | 2225 | -- | 0.8 | --
1 | 102558-000 | SV-HARNESS-XPNDR Transponder Harness | 86 | 86 | 0.4 | 0.4
1 | 102608-000 | Transponder Antenna – Rod Type (1090 MHz) | 43.1 | 43.1 | 0.1 | 0.1
| 104075-000 | SV-BUTTON-IDENT Transponder Ident Button | 75 | -- | 0.1 | --
| 104031-000 | COM/XPNDR Module Mounting Kit (not compatible with the 760) | 108 | -- | 0.5 | --
Kit Subtotal |  |  |  | 2714.1 |  | 1.3
X | ADS-B In
SELECT - Optional Components:
1 | 102985-000 | SV-ADSB-472 Dual Band Traffic and Weather Receiver (ADS-B In) | 914 | 914 | 0.3 | 0.3
1 | 102629-000 | SV-HARNESS-ADSB ADS-B Harness | 76 | 76 | 0.3 | 0.3
1 | 102607-000 | ADS-B (UAT) Receiver Antenna - Rod Type (978 MHz) | 43.1 | 43.1 | 0.1 | 0.1
Kit Subtotal |  |  |  | 1033.1 |  | 0.7
X | Knob Control Panel
SELECT - Optional Components:
1 | 102136-000 | SV-KNOB-PANEL/V SkyView Knob Control Panel (Vertical) | 352 | 352 | 0.4 | 0.4
| 102136-001 | SV-KNOB-PANEL/H SkyView Knob Control Panel (Horizontal) | 352 | -- | 0.4 | --
Kit Subtotal |  |  |  | 352 |  | 0.4
X | COM Radio & 2-Place Stereo Intercom
Core Components: (Note: A transceiver and control panel are required for each COM radio installed)
1 | 104300-000 | SV-COM-760 COM Transceiver, 25 kHz (12V aircraft) | 835 | 835 | 0.8 | 0.8
| 103708-000 | SV-COM-T25 COM Transceiver, 25 kHz, TSO'd (24V aircraft) | 1595 | -- | 0.8 | --
| 102309-000 | SV-COM-T8 COM Transceiver, 8.33 kHz, TSO'd (European Frequency) | 2060 | -- | 0.8 | --
1 | 104838-000 | SV-COM-PANEL/V COM Control Panel, OLED (Vertical) | 460 | 460 | 0.4 | 0.4
| 104839-000 | SV-COM-PANEL/H COM Control Panel, OLED (Horizontal ) | 460 | -- | 0.4 | --
1 | 101677-000 | SV-INTERCOM-2S 2-Place Stereo Intercom (Includes Horizontal and Vertical faceplates and headset jack kits) | 319 | 319 | 0.4 | 0.4
1 | 102791-000 | SV-HARNESS-INT Harness for SV-INTERCOM-2S | 276 | 276 | 1.7 | 1.7
Kit Subtotal |  |  |  | 1890 |  | 3.3
X | Engine Monitoring
Core Components:
1 | 101292-000 | SV-EMS-220 Engine Monitoring Module | 747 | 747 | 0.4 | 0.4
| 101814-000 | SV-EMS-221 Engine Monitoring Module - CANBUS | 747 | -- | 0.4 | --
1 | 103917-000 | EMS-to-ADAHRS/ARINC Mounting Stacking Kit | 43.1 | 43.1 | 0.1 | 0.1
Engine Monitoring Sensor & Probe Kits:
| 105114-000 | EMSKIT-L4C KAV V3, 4 Cyl, Carb - LYC/CONT/SUP | 1267 | -- | 3.4 | --
| 105114-001 | EMSKIT-L6C KAV V3, 6 Cyl, Carb - LYC/CONT/SUP | 1467 | -- | 4.1 | --
| 105114-002 | EMSKIT-RTX KAV V3 - ROTAX 912 | 692 | -- | 1.9 | --
1 | 105114-003 | EMSKIT-L4F KAV V3, 4 Cyl, Fuel Inj - LYC/CONT/SUP | 1219 | 1219 | 3.3 | 3.3
| 105114-004 | EMSKIT-L6F KAV V3, 6 Cyl, Fuel Inj - LYC/CONT/SUP | 1419 | -- | 4 | --
| 103916-005 | EMSKIT-J22 (Kavlico v2, 12mm CHT), Jabiru 2200 | 979 | -- | 3 | --
| 103916-006 | EMSKIT-J33 (Kavlico v2, 12mm CHT), Jabiru 3300 | 1157 | -- | 3.4 | --
| 103916-007 | EMSKIT-CANBUS Kav V2 (Requires SV-EMS-221) | 357 | -- | 1.4 | --
Individual Sensors & Probes
| 100399-000 | Engine Sensor Main Wire Harness, 6' long | 168 | -- | 0.8 | --
| 100399-001 | EGT/CHT Wire Harness, 4-cylinder, 6’ long | 151 | -- | 0.7 | --
| 100399-002 | EGT/CHT Wire Harness, 6-cylinder, 6' long | 168 | -- | 1 | --
| 100399-004 | EGT/CHT Wire Harness, 2-cylinder, 6’ long | 98 | -- | 0.15 | --
1 | 100403-003 | Fuel Flow Transducer - EI FT-60, .6-70+ GPH | 287 | 287 | 0.4 | 0.4
| 103755-000 | Fluid Pressure Sender - Kavlico v2, 1/8-27 NPT, 15 PSI | 156 | -- | 0.2 | --
| 100405-000 | EGT, 1.00-2.25” Hose Clamp (Lyc/Cont/Superior) | 43.1 | -- | 0.1 | --
| 100405-001 | EGT, 0.75-1.25” Hose Clamp (Rotax) | 43.1 | -- | 0.1 | --
| 100405-002 | EGT, 1.00-1.75” Hose Clamp (Jabiru) | 43.1 | -- | 0.1 | --
| 100404-000 | CHT, Adjustable Bayonet, 3/8-24 UNF | 48.3 | -- | 0.1 | --
| 100578-000 | CHT, Ring Terminal, 12mm, Jabiru | 32.6 | -- | 0.1 | --
| 102556-000 | CHT, Ring Terminal, 4.3mm Dia. (#8) - JABIRU | 32.6 | -- | 0.1 | --
| 100468-000 | Carb Air Temp Sensor, ¼-28 UNF,-50º to 150ºF | 48.3 | -- | 0.1 | --
| 104781-000 | MAP Sensor, 1/8” NPT, 0-60 InHg | 156 | -- | 0.1 | --
| 100409-001 | Oil Temperature, 5/8-18 UNF, 100-240°F (Lyc/Cont/Superior) | 37.8 | -- | 0.1 | --
| 100409-000 | Oil/Coolant Temp, 1/8-27 NPT, Continental 0-200 | 37.8 | -- | 0.1 | --
| 100412-000 | Amps Shunt, 0-60 Amps | 27.3 | -- | 0.1 | --
Kit Subtotal |  |  |  | 2296.1 |  | 4.2
X | IFR Connectivity Kit
Core Components:
| 101406-000 | ARINC-429 Interface Module (1 required for each IFR GPS/Nav device) | 513 | -- | 0.4 | --
| 101293-001 | SV-ADAHRS-201/A Additional ADAHRS Module (Backup ADAHRS) | 920 | -- | 0.6 | --
| 102532-000 | ADAHRS to ARINC Module Stacking Kit | 43.1 | -- | 0.1 | --
Kit Subtotal |  |  |  | 0 |  | 0
X | Autopilot
Core Components:
1 | 102137-000 | SV-AP-PANEL/V SkyView Autopilot Control Panel (Vertical) | 697 | 697 | 0.4 | 0.4
| 102137-001 | SV-AP-PANEL/H SkyView Autopilot Control Panel (Horizontal) | 697 | -- | 0.4 | --
Individual Servos
| 100854-000 | SV32 (standard output arm) | 920 | -- | 2 | --
| 100854-001 | SV32L (long output arm) | 920 | -- | 2 | --
| 100854-002 | SV32C (capstan) | 920 | -- | 2.1 | --
| 101058-000 | SV42 (standard output arm) | 920 | -- | 2.8 | --
| 101058-001 | SV42L (long output arm) | 920 | -- | 2.8 | --
| 101058-002 | SV42C (capstan) | 920 | -- | 2.9 | --
| 101059-000 | SV52 (standard output arm) | 920 | -- | 4.1 | --
| 101059-001 | SV52L (long output arm) | 920 | -- | 4.1 | --
| 101059-002 | SV52C (capstan) | 920 | -- | 4.2 | --
Individual Corgi Aviation Trim Servos
| 104626-007 | CA-07C Trim Servo, Clevis | 199 | -- | 0.3 | --
| 104626-010 | CA-10C Trim Servo, Clevis | 199 | -- | 0.3 | --
| 104626-011 | CA-11C Trim Servo, Clevis | 269 | -- | 0.3 | --
1 | 104626-012 | CA-12C Trim Servo, Clevis | 229 | 229 | 0.3 | 0.3
| 104627-007 | CA-07T Trim Servo, Threaded | 269 | -- | 0.3 | --
| 104627-011 | CA-11T Trim Servo, Threaded | 269 | -- | 0.3 | --
SV-NET-SERVO Cable Kit & Accessories
2 | 101342-020 | SV-NET-SERVO - Network Autopilot Servo Cable Kit | 92 | 184 | 0.7 | 1.4
| 104314-000 | SV-AP-TRIMAMP Trim Motor Adapter | 433 | -- | 0.4 | --
| 103358-000 | SV-BUTTON-APDISC Autopilot Disconnect Button – Panel-Mounted | 75 | -- | 0.1 | --
| 102553-000 | SV-BUTTON-LEVEL Autopilot LEVEL Button (Note: A LEVEL Button is included on the SV-AP-PANEL) | 75 | -- | 0.1 | --
| 104076-000 | SV-BUTTON-YD Yaw Damper Connect/Disconnect Button | 75 | -- | 0.1 | --
Servo + Mounting Kit Packages
| 101098-001 | RV-6 Roll Servo + Mounting Kit Package (Includes Servo Mounting Kit - RV-6 Roll (fuselage): 101020-001, SV32L (long output arm), Retail: 100854-001) | 1023 | -- | 2.4 | --
1 | 101098-002 | RV-7/8 Roll Servo + Mounting Kit Package (Includes Servo Mounting Kit - RV-7/8/10 Roll (right wing): 101020-003, SV32 (standard output arm), Retail: 100854-000) | 1023 | 1023 | 2.5 | 2.5
| 101098-003 | RV-9 Roll Servo + Mounting Kit Package (Includes Servo Mounting Kit - RV-9 Roll (right wing): 101020-004, SV32 (standard output arm), Retail: 100854-000) | 1023 | -- | 2.6 | --
1 | 101098-004 | RV-6/7/9 Pitch Servo + Mounting Kit Package (Includes Servo Mounting Kit - RV-6/7/9 Pitch: 101020-005, SV32 (standard output arm), Retail: 100854-000) | 1023 | 1023 | 2.4 | 2.4
| 101098-005 | RV-4/8 Pitch Servo + Mounting Kit Package (Includes Servo Mounting Kit - RV-4/8 Pitch: 101020-002, SV32 (standard output arm), Retail: 100854-000) | 1023 | -- | 2.6 | --
| 101098-006 | RV-10 Roll Servo + Mounting Kit Package (Includes Servo Mounting Kit - RV-7/8/10 Roll (right wing): 101020-003, SV42 (standard output arm), Retail: 101058-000) | 1023 | -- | 3.3 | --
| 101098-008 | RV-10 Pitch Servo (torque-enhancing linear actuator) + Mounting Kit Package (Includes Servo Mounting Kit - RV-10 Pitch: 101020-007, SV42T (linear actuator), Retail: 101058-003) | 1023 | -- | 3.3 | --
| 101098-009 | Sonex / Waiex Pitch Servo + Mounting Kit Package (Includes Servo Mounting Kit - Sonex / Waiex Pitch: 101863-000, SV32 (standard output arm), Retail: 100854-000) | 1023 | -- | 2.7 | --
| 101098-010 | Sonex / Waiex Roll Servo + Mounting Kit Package (Includes Servo Mounting Kit - Sonex / Waiex Roll: 101864-000, SV42EL (extra long output arm), Retail: 101058-004) | 1023 | -- | 3.8 | --
Mounting Kits
| 101020-000 | Servo Mounting Kit - Generic (push-pull) | 32.6 | -- | 0.3 | --
| 101020-001 | Servo Mounting Kit - RV-6 Roll (fuselage) | 103 | -- | 0.4 | --
| 101020-002 | Servo Mounting Kit - RV-4/8 Pitch | 103 | -- | 0.6 | --
| 101020-003 | Servo Mounting Kit - RV-7/8/10 Roll (right wing) | 103 | -- | 0.5 | --
| 101020-004 | Servo Mounting Kit - RV-9 Roll (right wing) | 103 | -- | 0.6 | --
| 101020-005 | Servo Mounting Kit - RV-6/7/9 Pitch | 103 | -- | 0.4 | --
| 101020-007 | Servo Mounting Kit - RV-10 Pitch (for use w/SV42T) | 103 | -- | 0.3 | --
| 103015-000 | Tiller Arm/Bow Kit for RV-10 / RV-14 Yaw Damper Installation | 173 | -- | 0.1 | --
| 101863-000 | Servo Mounting Kit - Sonex / Waiex Pitch | 103 | -- | 0.7 | --
| 101864-000 | Servo Mounting Kit - Sonex / Waiex Roll | 103 | -- | 0.9 | --
Kit Subtotal |  |  |  | 3156 |  | 7
X | AOA/Pitot Probes and Accessories
Core Components:
1 | 100141-000 | AoA/Pitot Probe, unheated | 265 | 265 | 0.4 | 0.4
| 100667-000 | AoA/Pitot Probe, heated, 12V only, with controller | 579 | -- | 0.4 | --
| 100532-000 | AoA/Pitot Boom Probe, unheated | 265 | -- | 0.3 | --
1 | 102628-000 | AoA/Pitot/Static Pneumatic Plumbing Kit | 173 | 173 | 1.4 | 1.4
1 | 102813-000 | Pitot Mount Bracket | 113 | 113 | 0.2 | 0.2
Kit Subtotal |  |  |  | 551 |  | 2
X | Network Cables |  |  | Suggested Number of Network Cables: |  | 8
SELECT - Optional Components:
Note: The final list of "Optional Network Cables" should be determined by the installer, as the type and quantity can vary by installation. All Cables have Aircraft Grade Tefzel® Wiring
1 | 101734-000 | SV-NET-HUB 5-Port Network Hub | 70 | 70 | 0.2 | 0.2
| 101271-001 | SV-NET-SPL Network Splitter,1’ long | 124 | -- | 0.3 | --
Connector to Connector Cables (9-pin D-sub connectors fitted to both ends)
| 101270-106 | SV-NET-6inCC, 6" long | 55 | -- | 0.1 | --
| 101270-108 | SV-NET-8inCC, 8" long | 55 | -- | 0.1 | --
4 | 101270-110 | SV-NET-10inCC, 10" long | 55 | 220 | 0.1 | 0.4
2 | 101270-001 | SV-NET-1CC, 1' long | 60 | 120 | 0.1 | 0.2
1 | 101270-021 | SV-NET-1.5CC, 1.5' long | 70 | 70 | 0.2 | 0.2
| 101270-002 | SV-NET-2CC, 2' long | 76 | -- | 0.2 | --
| 101270-003 | SV-NET-3CC, 3' long | 76 | -- | 0.2 | --
| 101270-006 | SV-NET-6CC, 6' long | 86 | -- | 0.3 | --
Connector to Pins Cables (1 end w/D-sub connector; 1 end w/pins only)
| 101269-010 | SV-NET-10CP, 10' long | 98 | -- | 0.5 | --
| 101269-015 | SV-NET-15CP, 15' long | 108 | -- | 0.7 | --
1 | 101269-020 | SV-NET-20CP, 20' long | 120 | 120 | 0.9 | 0.9
| 101269-025 | SV-NET-25CP, 25' long | 141 | -- | 1.1 | --
| 101269-030 | SV-NET-30CP, 30' long | 170 | -- | 1.2 | --
|  |  | Kit Subtotal | 600 |  | 1.9
Comments: |  |  | Subtotal - System Components* |  | Subtotal - lbs.
|  |  | 20558.4 |  | 28
Send this form to sales@dynon.com or your preferred Dynon Authorized Installation Center to begin the purchasing process.
Notes
*Installation time varies depending on aircraft condition, installer, and many other factors. However, Dynon’s affordable manufactured harnesses, brackets, and other installation aids significantly save installation time over competitive systems. All pricing is subject to change. Download the most current pricing sheet from dynoncertified.com for the most up-to-date pricing. Updated: March/17/2025